## Seed quality parameters
No. | Species | Harvest time | After-ripening | After-ripening notes | Seed preprocessing | Seed preprocessing notes | Pest and disease control | Time needed in nursery | Other |  | Seed purity (%) | Moisture content (%) | Thousand seed weight (g) | Germination (%) | [6 empty] | Seed vigour (%) | Number of viable seeds per kg | Seed use value (%)
|  | Burkart (2018) | Burkart (2018) | Vukelić et al. (2005) | Burkart (2018) | Vukelić et al. (2005) | Burkart (2018) | Burkart (2018) | Burkart (2018) | ISTA | ISTA2 | ISTA3 | ISTA4 | ISTA5 | ISTA6 | ISTA7 | ISTA8 | ISTA9 | ISTA10 | ISTA11 | ISTA12 | ISTA13 | ISTA14
[14 empty] | Germination energy | Normal germinant seed | Abnormal seedlings | Hard seeds | Fresh ungerminated seed | Dead seed | Other seed
1. | Abies alba | September – mid-October, depending on the location | Store cones in cool (maximum 22°C), well-ventilated and dry conditions for 6–10 weeks. Turn daily to ensure uniform drying until cone scales disintegrate |  | in-house or contract seed extraction, sieving, de-winging, cleaning, gravity separator After seed extraction, allow seeds to sweat and dry for 4–8 weeks at a cool room temperature of 14–20°C. Turn daily until moisture content reaches 8–15%. |  | bird, mouse and frost protection, shading seedling fungi | 2/3, 3/2, 3/3 | The maximum temperature of 22°C must be strictly observed during cone afterripening and drying | Maximum seed lot weight (kg) - 1000 Minimum weight of the primary sample (g) - 240 Minimum weight of the working sample for purity analysis (g) - 120 Method of sample division - spoon Part of the seed is larger than half of the original size, without a wing or integument, with parts of the testa. The term integument refers to the tissue that attaches the wing to the seed. For Pinaceae, according to the definition of pure seed in section 47, the integument is not closely attached to the seed and is usually removed during processing, thereby separating the wing. However, if the integument (with or without the wing) is present on any seed during purity analysis, such seed is recorded as a seed with a wing and must remain intact; neither the integument nor the wing may be removed voluntarily. Seed with a wing (e.g., seed with attached integument, with or without wing, regardless of size) must be weighed and expressed as a separate percentage of the “pure seed” fraction in accordance with ISTA Rules paragraphs 3.5.2.9 and 3.7. After weighing, seeds with wings and the pure seed fraction may be mixed and used in representative proportions for counting replicates for germination. Substrate – on paper Temperature – 20-30 °C First counting – 7 days Final counting – 28 days Cold treatment required – 21 days Type of seedling – Hypocotyl | 93,7 - 99,3 | 10,0 - 13,6 | 43,4 - 51,3 | 0 - 17 | 6 - 63 | 0 - 6 | 0 | 0 - 13 | 9 - 57 | 15 - 58 |  | 1174 - 12312 | 5 - 60
2. | Abies grandis | September – mid-October | Store in a cool (max. 22°C), well-ventilated and dry environment for 6–10 weeks. Turn daily until cones disintegrate. |  | in-house or contract seed extraction, sieving, de-winging, cleaning, gravity separator After seed extraction (Klengung), allow seeds to sweat and dry for 4–8 weeks at a cool room temperature of 14–20°C. Turn daily until moisture content reaches 8–15%. |  | bird, mouse and frost protection, shading seedling fungi | 2/3, 3/2, 3/3 | The maximum temperature of 22°C must be strictly observed during cone afterripening and drying. | Not listed in the ISTA manual Orthodox seeds can survive drying and long-term storage at low temperatures without losing their ability to germinate. To store them properly: Drying: Reduce seed moisture to the recommended level for the species (9-12%). Cleaning: Remove debris, damaged seeds, and foreign matter. Packaging: Store in airtight containers or moisture-proof bags to prevent rehydration. Temperature: Keep seeds in a cold environment (< -5). Orthodox seeds often require cold stratification before sowing to overcome dormancy. For Pinaceae, according to the definition of pure seed in section 47, the integument is not closely attached to the seed and is usually removed during processing, thereby separating the wing. However, if the integument (with or without the wing) is present on any seed during purity analysis, such seed is recorded as a seed with a wing and must remain intact; neither the integument nor the wing may be removed voluntarily. Seed with a wing (e.g., seed with attached integument, with or without wing, regardless of size) must be weighed and expressed as a separate percentage of the “pure seed” fraction in accordance with ISTA Rules paragraphs 3.5.2.9 and 3.7. After weighing, seeds with wings and the pure seed fraction may be mixed and used in representative proportions for counting replicates for germination.
3. | Acer campestre | from September (early harvest) – end of November | Store in a dry and well-ventilated place (max. 25 °C); turn over 2–3 times per week for 2–4 weeks. |  | natural seed release, sieving, Röndle cleaning machine post-drying (store in a cool and dry place for 1-2 weeks) |  | bird and mouse protection, shading mildew | 1/1, 1/2, (2/0 undercutting) |  | Not listed in the ISTA manual Orthodox seeds can survive drying and long-term storage at low temperatures without losing their ability to germinate. To store them properly: Drying: Reduce seed moisture to the recommended level for the species (9-12%). Cleaning: Remove debris, damaged seeds, and foreign matter. Packaging: Store in airtight containers or moisture-proof bags to prevent rehydration. Temperature: Keep seeds in a cold environment (< -5). Orthodox seeds often require cold stratification before sowing to overcome dormancy. Samara (winged fruit), with or without wings. Part of the samara is larger than half of the original size. Seed with pericarp/testa partially or completely removed. Part of the seed is larger than half of the original size, with pericarp/testa partially or completely removed. Seeds with normally developed wings are not weighed separately and are considered pure seed.
4. | Acer platanoides | October | Store in a dry and well-ventilated place (max. 25 °C); turn over 2–3 times per week for 2–3 weeks. |  | natural seed release, sieving, Röndle cleaning machine post-drying (store in a cool and dry place for 1-2 weeks) |  | bird and mouse protection, shading and frost protection powdery mildew | 1/1, 1/2 or 2/0 |  | Maximum seed lot weight (kg) - 500 Minimum weight of the primary sample (g) - 700 Minimum weight of the working sample for purity analysis (g) - 350 Method of sample division - hand Samara (winged fruit), with or without wings. Part of the samara is larger than half of the original size. Seed with pericarp/testa partially or completely removed. Part of the seed is larger than half of the original size, with pericarp/testa partially or completely removed. Seeds with normally developed wings are not weighed separately and are considered pure seed. Substrate – on paper Temperature – 20-30 °C First counting – 7 days Final counting – 28 days Pre-cool for 2 months. It is useful to remove the pericarp before testing. Fresh, undried seeds are usually more dormant than dried and/or stored seeds. Type of seedling – Epycotyl
5. | Acer pseudoplatanus | October | Store in a well-ventilated and dry environment (at a maximum of 25 °C) for 4–8 weeks; turn the material 2–3 times per week |  | natural seed release; rub wings off using a threshing machine post-drying (store in a cool and dry place for 1-2 weeks) |  | bird and mouse protection, shading and frost protection powdery mildew | 1/1 or 1/2 |  | Maximum seed lot weight (kg) - 500 Minimum weight of the primary sample (g) - 600 Minimum weight of the working sample for purity analysis (g) - 300 Method of sample division - hand Samara (winged fruit), with or without wings. Part of the samara is larger than half of the original size. Seed with pericarp/testa partially or completely removed. Part of the seed is larger than half of the original size, with pericarp/testa partially or completely removed. Seeds with normally developed wings are not weighed separately and are considered pure seed. Substrate – on paper Temperature – 20-30 °C First counting – 7 days Final counting – 28 days Pre-cool for 2 months. It is useful to remove the pericarp before testing. Fresh, undried seeds are usually more dormant than dried and/or stored seeds. Type of seedling – Epycotyl | ISTA2: 85,4 - 94,6; ISTA3: 14,2 - 18,3; ISTA4: 77,1 - 102,6; ISTA12: 0 - 41; ISTA13: 0 - 3413; ISTA14: 0 - 35
6. | Alnus glutinosa | October – November | Store in a well-ventilated and dry environment (at a maximum of 25 °C) for 4–6 weeks; turn the material 2–3 times per week |  | natural seed release, sieving, gravity separator cleaning packing and storing dry seeds |  | keep moist during germination, shading seedling fungi | 1/1, 1/2 |  | Maximum seed lot weight (kg) - 1000 Minimum weight of the primary sample (g) - 8 Minimum weight of the working sample for purity analysis (g) - 4 Method of sample division - spoon Samara (winged fruit), with or without wings, with or without remnants of the style. Part of the samara is larger than half of the original size. Seed with the pericarp/testa partially or completely removed. Substrate – on paper Temperature – 20-30 °C First counting – 7 days Final counting – 21 days Type of seedling – Epycotyl | 70,6 - 94,1 | 8,9 - 15,5 | 1010 - 1310 | 0 - 44 | 1 - 67 | 0 - 1 | 0 | 0 - 65 | 0 - 11 | 30 - 53 |  | 8255 - 585089 | 1 - 59
7. | Betula pendula | July – August | Store in a well-ventilated and dry environment (at a maximum of 25°C) for 2–3 weeks; turn the material 2–3 times per week |  | natural seed release, sieving, gravity separator cleaning package and store seeds in a dry condition |  | keep moist during germination, shading seedling fungi | 1/1 or 1/2 | thousand-seed weight of 0.2–0.5 grams is without cone scales | Maximum seed lot weight (kg) - 300 Minimum weight of the primary sample (g) - 10 Minimum weight of the working sample for purity analysis (g) - 1 Method of sample division - spoon Samara (winged fruit), with or without wings, with or without remnants of the style. Part of the samara is larger than half of the original size. Seed with the pericarp/testa partially or completely removed. Substrate – on paper Temperature – 20-30 °C First counting – 7 days Final counting – 21 days Type of seedling – Epycotyl Double test: without pre-chilling and with 21 days of pre-chilling; Testing by weight replicates is also permitted.
8. | Carpinus betulus | mid-September – October | Store in a well-ventilated and dry environment (at a maximum of 25 °C) for 4–6 weeks; turn the material twice per week |  | natural seed release, wing removal by rubbing, and cleaning with a threshing machine |  | bird and mouse protection, shading; seedling fungi | 1/0, 1/2, or 2/1 |  | Maximum seed lot weight (kg) - 1000 Minimum weight of the primary sample (g) - 500 Minimum weight of the working sample for purity analysis (g) - 250 Method of sample division - MRS Nut, unless it is clearly empty. Part of the nut is larger than half of its original size, unless it is clearly empty. Seed with the pericarp/testa partially or completely removed. Part of the seed larger than half of its original size, with the pericarp/testa partially or completely removed. Substrate – sand Temperature – 20 °C First counting – 14 days Final counting – 42 days Type of seedling – Epycotyl Dormancy breaking: 1 mo moist substrate at 20 °C, then 4 mo at 1–5 °C; TT.
9. | Castanea sativa | mid-September – October | To eliminate insect larvae and prevent fungal growth, soak the seeds in a water bath for 9 days, replacing the water 2–3 times during the treatment |  | eliminate floating seeds after water treatment |  | crow and mouse protection; weevil infestation | 1/0, or 2/0 | cultivation substrate with a pH value of 4.5 – 6.0 | Maximum seed lot weight (kg) - 5000 Minimum weight of the primary sample (g) - 500 fruit Minimum weight of the working sample for purity analysis (g) - 500 fruit Method of sample division - manual Nut, unless it is clearly empty. Part of the nut is larger than half of its original size, unless it is clearly empty. Seed with the pericarp/testa partially or completely removed. Part of the seed larger than half of its original size, with the pericarp/testa partially or completely removed. The term integument refers to the tissue that attaches the wing to the seed. Substrate – on paper Temperature – 20-30 °C First counting – 7 days Final counting – 21 days Type of seedling – growing tip Dormancy breaking: Soak seed 48 h; cut at scar end; remove seed coat. | 100 | 45,6 - 50,8 | 5190 - 6043 | 0 - 3 | 18 - 80 | 1 - 4 | 0 | 0 - 2 | 16 - 79 | 0 - 20 |  | 34 - 154 | 18 - 80
10. | Fagus sylvatica | October – early November | none |  | natural seed release, sieving, rotary drum cleaning, gravity separator |  | bird and mouse protection, shading and frost protection; seedling fungus and powdery mildew | 1/1, or 1/2 |  | Maximum seed lot weight (kg) - 5000 Minimum weight of the primary sample (g) - 1000 Minimum weight of the working sample for purity analysis (g) - 600 Method of sample division - manual Nut, unless it is clearly empty. Part of the nut is larger than half of its original size, unless it is clearly empty. Seed with the pericarp/testa partially or completely removed. Part of the seed larger than half of its original size, with the pericarp/testa partially or completely removed. Substrate – on paper Temperature – 5 °C Type of seedling – Epycotyl Test duration depends on dormancy; in extreme cases up to 24 weeks. For deeper dormancy use TT. | 98,1 - 100 | 12 - 30,9 | 20 | 20 | 43 | 3 | 0 | 0 | 39 | 15 | 41 - 87 | 1765 - 2849 | 41 - 87
11. | Fraxinus angustifolia |  |  | The collected samaras are cleaned of impurity and prepared for sowing, or they are dried and stored until ready for use. The wings are not separated from the seeds. After the fruits are collected, they are spread out in thin layers and left to dry, especially if they are collected early. The dried groups of seeds are separeted manually by trashing the bags or passing the seeds through a dry macerator. Stalks and impurities are removed by sifting in the air. |  | The most successful method od seed stratification is combination of warm and cold stratification. This must be done only with seeds sown in spring. |  |  |  | Maximum seed lot weight (kg) - 1000 Minimum weight of the primary sample (g) - 400 Minimum weight of the working sample for purity analysis (g) - 200 Method of sample division - manual Samara (winged fruit), with or without wings. A samara fragment larger than one-half of the original unit. Seed with the pericarp/testa partially or completely removed. A seed fragment larger than one-half of the original seed, with the pericarp/testa partially or completely removed. Seed with normally developed wings is not weighed separately and is regarded as pure seed. Substrate – on paper Temperature – 20-30 °C First counting – 14 days Final counting – 56 days Cold treatment required – Pre-treat seeds for two months at 20°C, then for seven months at 1–5°C; Also use the TT test (or EET) Type of seedling – epicotyl | ISTA2: 90,3 - 95,5; ISTA3: 10,7 - 14,9; ISTA4: 84,4 - 103,3; ISTA12: 4 - 63; ISTA13: 963 - 5702; ISTA14: 4 - 63
12. | Fraxinus excelsior | mid-October – end of November | store in a well-ventilated and dry place (at max. 25°C) for 4–6 weeks, turning 2–3 times per week |  | natural seed release, sieving, gravity separator cleaning |  | keep moist, shading; seedling fungi | 1/1, 1/2, or 2/0 |  | Maximum seed lot weight (kg) - 1000 Minimum weight of the primary sample (g) - 400 Minimum weight of the working sample for purity analysis (g) - 200 Method of sample division - manual Samara (winged fruit), with or without wings. Part of the samara is larger than half of the original size. Seed with pericarp/testa partially or completely removed. Part of the seed is larger than half of the original size, with pericarp/testa partially or completely removed. Seeds with normally developed wings are not weighed separately and are considered pure seed. Substrate – on paper Temperature – 20-30 °C First counting – 14 days Final counting – 56 days Type of seedling – Epycotyl Pre-treatment: 2 mo at 20 °C, then 7 mo at 1–5 °C; use TT or EET.
13. | Juglans nigra | October – November | store in a moist environment until the fruit shells are soft |  | natural seed release with high-pressure cleaner, watering then stratify or sow directly |  | bird and mouse protection, shading and frost protection; weevil infestation | 1/0, or 2/0 |  | Maximum seed lot weight (kg) - 5000 Minimum weight of the primary sample (g) - 500 fruit Minimum weight of the working sample for purity analysis (g) - 500 fruit Method of sample division - manual Recalcitrant seed – seed that is very sensitive to moisture loss and storage temperature, and cannot be stored for long periods without a significant reduction in its viability. Moisture content (%) 30 to 40 (12 months); 30 to 40 (5 years) Storage temperature (°C) 0 to 5 (12 months); –1 to +3 (5 years) Nut, unless it is clearly empty. Part of the nut is larger than half of its original size, unless it is clearly empty. Seed with the pericarp/testa partially or completely removed. Part of the seed larger than half of its original size, with the pericarp/testa partially or completely removed. | ISTA2: 100; ISTA3: 15,6 - 30; ISTA4: 14390 - 23900; ISTA12: 73 - 100; ISTA13: 34 - 68; ISTA14: 73 - 100
14. | Juglans regia | October – November | store in a moist environment until the fruit shells are soft |  | natural seed release with high-pressure cleaner, watering; subsequently stratify, sow directly, or lightly dry and store |  | bird and mouse protection, shading and frost protection; weevil infestation | 1/0, or 2/0 |  | Maximum seed lot weight (kg) - 5000 Minimum weight of the primary sample (g) - 500 fruit Minimum weight of the working sample for purity analysis (g) - 500 fruit Method of sample division - manual Recalcitrant seed – seed that is very sensitive to moisture loss and storage temperature, and cannot be stored for long periods without a significant reduction in its viability. Moisture content (%) 30 to 40 (12 months); 30 to 40 (5 years) Storage temperature (°C) 0 to 5 (12 months); –1 to +3 (5 years) Nut, unless it is clearly empty. Part of the nut is larger than half of its original size, unless it is clearly empty. Seed with the pericarp/testa partially or completely removed. Part of the seed larger than half of its original size, with the pericarp/testa partially or completely removed.
15. | Larix decidua | November – February | Store in a well-ventilated (max. 25°C) and dry environment for 2–6 weeks; turn 2–3 times per week. |  | contract seed extraction, cone crushing, de-winging, gravity separator cleaning; pack and store dry seeds |  | bird and mouse protection, shading; seedling fungus | 1/1, or 1/2 |  | Not listed in the ISTA manual Orthodox seeds can survive drying and long-term storage at low temperatures without losing their ability to germinate. To store them properly: Drying: Reduce seed moisture to the recommended level for the species (9-12%). Cleaning: Remove debris, damaged seeds, and foreign matter. Packaging: Store in airtight containers or moisture-proof bags to prevent rehydration. Temperature: Keep seeds in a cold environment (< -5). Orthodox seeds often require cold stratification before sowing to overcome dormancy. For Pinaceae, according to the definition of pure seed in section 47, the integument is not closely attached to the seed and is usually removed during processing, thereby separating the wing. However, if the integument (with or without the wing) is present on any seed during purity analysis, such seed is recorded as a seed with a wing and must remain intact; neither the integument nor the wing may be removed voluntarily. Seed with a wing (e.g., seed with attached integument, with or without wing, regardless of size) must be weighed and expressed as a separate percentage of the “pure seed” fraction in accordance with ISTA Rules paragraphs 3.5.2.9 and 3.7. After weighing, seeds with wings and the pure seed fraction may be mixed and used in representative proportions for counting replicates for germination. | 92,2 - 94,5 | 15,1 - 20,3 | 4,27 - 4,97 | 26 - 27 | 31 | 0 | 0 | 0 | 0 | 69 |  | 57509 - 68607 | 28 - 30
16. | Larix kaempferi | November – January | Store in a well-ventilated (max. 25°C) and dry environment for 2–8 weeks; turn 2–3 times per week. |  | contract seed extraction, cone crushing, de-winging, gravity-separator cleaning; packing and storing dry seeds |  | bird and mouse protection, shading; seedling fungus | 1/1, or 1/2 |  | Not listed in the ISTA manual Orthodox seeds can survive drying and long-term storage at low temperatures without losing their ability to germinate. To store them properly: Drying: Reduce seed moisture to the recommended level for the species (9-12%). Cleaning: Remove debris, damaged seeds, and foreign matter. Packaging: Store in airtight containers or moisture-proof bags to prevent rehydration. Temperature: Keep seeds in a cold environment (< -5). Orthodox seeds often require cold stratification before sowing to overcome dormancy. For Pinaceae, according to the definition of pure seed in section 47, the integument is not closely attached to the seed and is usually removed during processing, thereby separating the wing. However, if the integument (with or without the wing) is present on any seed during purity analysis, such seed is recorded as a seed with a wing and must remain intact; neither the integument nor the wing may be removed voluntarily. Seed with a wing (e.g., seed with attached integument, with or without wing, regardless of size) must be weighed and expressed as a separate percentage of the “pure seed” fraction in accordance with ISTA Rules paragraphs 3.5.2.9 and 3.7. After weighing, seeds with wings and the pure seed fraction may be mixed and used in representative proportions for counting replicates for germination.
17. | Picea abies | October – December | Store in a well-ventilated (max. 25°C) and dry environment for 2–8 weeks; turn 2–3 times per week. |  | contract seed extraction at a maximum of 40°C, de-winging, and gravity-separator cleaning; pack and store dry seeds |  | bird and mouse protection, shading; seedling fungus | 2/2, or 2/3 |  | Maximum seed lot weight (kg) - 1000 Minimum weight of the primary sample (g) - 40 Minimum weight of the working sample for purity analysis (g) - 20 Method of sample division - spoon For Pinaceae, according to the definition of pure seed in section 47, the integument is not closely attached to the seed and is usually removed during processing, thereby separating the wing. However, if the integument (with or without the wing) is present on any seed during purity analysis, such seed is recorded as a seed with a wing and must remain intact; neither the integument nor the wing may be removed voluntarily. Seed with a wing (e.g., seed with attached integument, with or without wing, regardless of size) must be weighed and expressed as a separate percentage of the “pure seed” fraction in accordance with ISTA Rules paragraphs 3.5.2.9 and 3.7. After weighing, seeds with wings and the pure seed fraction may be mixed and used in representative proportions for counting replicates for germination. Substrate – on paper Temperature – 20-30 °C First counting – 7 days Final counting – 21 days Type of seedling – Hypocotyl | 78,3 - 98,5 | 11,3 - 15,8 | 6,0 - 10,81 | 3 - 55 | 24 - 92 | 0 - 8 | 0 | 0 - 4 | 7 - 41 | 1 - 66 |  | 35022 - 87360 | 21 - 90
18. | Pinus nigra | October – December | Store in a well-ventilated (max. 25°C) and dry environment for 4–10 weeks; turn twice per week. |  | contract seed extraction at max. 40°C, de-winging, cleaning with gravity separator; pack and store dry seeds |  | bird and mouse protection, shading; seedling fungus | 1/2, or 2/2 |  | Maximum seed lot weight (kg) - 1000 Minimum weight of the primary sample (g) - 100 Minimum weight of the working sample for purity analysis (g) - 50 Method of sample division - MRS For Pinaceae, according to the definition of pure seed in section 47, the integument is not closely attached to the seed and is usually removed during processing, thereby separating the wing. However, if the integument (with or without the wing) is present on any seed during purity analysis, such seed is recorded as a seed with a wing and must remain intact; neither the integument nor the wing may be removed voluntarily. Seed with a wing (e.g., seed with attached integument, with or without wing, regardless of size) must be weighed and expressed as a separate percentage of the “pure seed” fraction in accordance with ISTA Rules paragraphs 3.5.2.9 and 3.7. After weighing, seeds with wings and the pure seed fraction may be mixed and used in representative proportions for counting replicates for germination. Substrate – on paper Temperature – 20-30 °C First counting – 7 days Final counting – 21 days Type of seedling – Hypocotyl Seedlings may develop after 14 days. | 98,2 - 100 | 10,5 - 12 | 18,61- 30,75 | 27 - 92 | 64 - 93 | 0 - 5 | 0 | 0 - 4 | 1 - 28 | 0 - 11 |  | 24935 - 44439 | 63 - 92
19. | Pinus sylvestris | October – December | Store in a well-ventilated (max. 25°C) and dry environment for 4–10 weeks; turn twice per week. |  | contract seed extraction at max. 40°C, de-winging, cleaning with gravity separator; pack and store dry seeds |  | bird and mouse protection, shading; needle cast and seedling damping-off fungi | 1/2, 2/1, or 2/2 | if the cones do not open completely during the closing, cool, moist and reprocess | Maximum seed lot weight (kg) - 1000 Minimum weight of the primary sample (g) - 40 Minimum weight of the working sample for purity analysis (g) - 20 Method of sample division - spoon For Pinaceae, according to the definition of pure seed in section 47, the integument is not closely attached to the seed and is usually removed during processing, thereby separating the wing. However, if the integument (with or without the wing) is present on any seed during purity analysis, such seed is recorded as a seed with a wing and must remain intact; neither the integument nor the wing may be removed voluntarily. Seed with a wing (e.g., seed with attached integument, with or without wing, regardless of size) must be weighed and expressed as a separate percentage of the “pure seed” fraction in accordance with ISTA Rules paragraphs 3.5.2.9 and 3.7. After weighing, seeds with wings and the pure seed fraction may be mixed and used in representative proportions for counting replicates for germination. Substrate – agar, no paper Temperature – 20-30 (20) °C First counting – 7 days Final counting – 21 days Type of seedling – Hypocotyl Eastern and Mediterranean provenances may require pre‑chilling for 21 days. | 99,6 - 99,8 | 10,4 - 10,6 | 7,24 - 7,55 | 23 - 79 | 32 - 88 | 0 - 3 | 0 | 0 - 4 | 12 - 55 | 0 - 6 |  | 44066 - 116323 | 32 - 88
20. | Populus nigra |  |  | The collected catkins are best stored in parchment bags which are kept in a dark room day and night. The seeds should be sown within the next two days. According to Stilinović (1985), poplar seeds are conserved in the following manner: the seeds are cleaned of chaff, dried to a moisture content under 8 %, placed in glass containers and stored in a refrigerator at a steady temperature between −4 °C to −10 °C. |  | Since poplar seeds germinate immediately upon ripening, seeds should be sown in the nursery in the summer shortly after ripening and collection. |  |  |  | Maximum seed lot weight (kg) - Minimum weight of the primary sample (g) - Minimum weight of the working sample for purity analysis (g) - Method of sample division - Seed, with or without testa. Testa with or without the tegmen. A seed fragment larger than one-half of the original seed, with or without testa. Substrate – on paper Temperature – 20-30 °C First counting – 3 days Final counting – 10 days Cold treatment required – none Type of seedling – epicotyl
21. | Prunus avium | July – beginning of August | store in barrels or buckets until the fruits are ripe and soft; do not let the fruits dry out |  | In-house seed extraction, pulping, and pulp removal by washing; then immediately stratify or moderately dry and store |  | bird, mouse and frost protection, shading; seedling fungi | 1/0, 1/1, or 1/2 |  | Maximum seed lot weight (kg) - 1000 Minimum weight of the primary sample (g) - 900 Minimum weight of the working sample for purity analysis (g) - 450 Method of sample division - MRS Orthodox seeds can survive drying and long-term storage at low temperatures without losing their ability to germinate. To store them properly: Drying: Reduce seed moisture to the recommended level for the species (9-12%). Cleaning: Remove debris, damaged seeds, and foreign matter. Packaging: Store in airtight containers or moisture-proof bags to prevent rehydration. Temperature: Keep seeds in a cool or cold environment (< -5). Orthodox seeds often require cold stratification before sowing to overcome dormancy. Pyrene, unless it is clearly empty. Part of the pyrene is larger than half of its original size, unless it is clearly empty. Seed with the pericarp/testa partially or completely removed. Part of the seed is larger than half of its original size, with the pericarp/testa partially or completely removed. | ISTA2: 99,7 - 100; ISTA3: 8,9 - 11,7; ISTA4: 132,9 - 773,6; ISTA12: 48 - 93; ISTA13: 619 - 5643; ISTA14: 48 - 93
22. | Pseudotsuga menziesii | late August – mid-September | Store in an airy and dry place (at a maximum of 25°C) for 6–10 weeks, turning 2–3 times per week. |  | contract seed extraction at max. 40°C, de-winging, cleaning with gravity separator; pack and store dry seeds |  | bird and mouse protection, shading; seedling fungus | 1/2, or 2/2 |  | Maximum seed lot weight (kg) - 1000 Minimum weight of the primary sample (g) - 60 Minimum weight of the working sample for purity analysis (g) - 30 Method of sample division - spoon The term integument refers to the tissue that attaches the wing to the seed. For Pinaceae, according to the definition of pure seed in section 47, the integument is not closely attached to the seed and is usually removed during processing, thereby separating the wing. However, if the integument (with or without the wing) is present on any seed during purity analysis, such seed is recorded as a seed with a wing and must remain intact; neither the integument nor the wing may be removed voluntarily. Seed with a wing (e.g., seed with attached integument, with or without wing, regardless of size) must be weighed and expressed as a separate percentage of the “pure seed” fraction in accordance with ISTA Rules paragraphs 3.5.2.9 and 3.7. After weighing, seeds with wings and the pure seed fraction may be mixed and used in representative proportions for counting replicates for germination. Substrate – on paper Temperature – 20-30 °C First counting – 7 days Final counting – 21 days Cold treatment required – Double test: without and with prior cooling for 21 days Type of seedling – Hypocotyl
23. | Pyrus pyraster | October | store in barrels or buckets until the fruits are ripe and soft, then crush the fruits using a fruit mill |  | pulping, sieving, or manual seed extraction; post-drying (store in a cool and dry place for 1-2 weeks) |  | bird, mouse and frost protection, shading; seedling fungi | 2025-01-01 | effective seed cleaning can only be achieved by manual sorting | Maximum seed lot weight (kg) - 1000 Minimum weight of the primary sample (g) - 180 Minimum weight of the working sample for purity analysis (g) - 90 Method of sample division - MRS Seed with or without testa. A seed fragment larger than one-half of the original seed, with or without testa. Substrate – in sand Temperature – 20-30 °C First counting – 7 days Final counting – 28 days Cold treatment required – Prior cooling for 3–4 months. Type of seedling – Epicotyl
24. | Quercus cerris | [8 empty] | Maximum seed lot weight (kg) - 5000 Minimum weight of the primary sample (g) - 500 Minimum weight of the working sample for purity analysis (g) - 500 Method of sample division - manual Nut, unless it is clearly empty (without a seed). A nut fragment larger than one-half of the original size, unless it is clearly empty (without a seed). Seed with the pericarp/testa partially or completely removed. A seed fragment larger than one-half of the original seed, with the pericarp/testa partially or completely removed. Substrate – in sand Temperature – 20 °C First counting – 7 days Final counting – 28 days Cold treatment required – oak for 48 hours, cut on the scar side, remove the seed coat. Type of seedling – growing tip
25. | Quercus petraea | end of September - mid-October | no afterripening heat therapy treatment possible for 3 hours at 41°C |  | natural seed release, clean using Röndle cleaning machine (rotary drum cleaning) store immediately in a cool (at 0°C) and dry place, or sow |  | bird and mouse protection mildew | 1/0 or 2/0 | root pruning (undercutting), no secondary transplanting prevent mould formation during seed storage | Maximum seed lot weight (kg) - 5000 Minimum weight of the primary sample (g) - 500 Minimum weight of the working sample for purity analysis (g) - 500 Method of sample division - manual Nut, unless it is clearly empty (without a seed). A nut fragment larger than one-half of the original size, unless it is clearly empty (without a seed). Seed with the pericarp/testa partially or completely removed. A seed fragment larger than one-half of the original seed, with the pericarp/testa partially or completely removed. Substrate – in sand Temperature – 20 °C First counting – 7 days Final counting – 28 days Cold treatment required – oak for 48 hours, cut on the scar side, remove the seed coat. Type of seedling – growing tip | 100 | 32,5 - 49,4 | 1988 - 6365 | 0 - 84 | 2 - 97 | 0 - 2 | 0 | 0 | 3 - 82 | 0 - 87 |  | 10 - 369 | 2 - 96
26. | Quercus pubescens | October | no post-ripening |  | natural seed release, Röndle cleaning machine (rotary drum cleaning) store immediately in a cool (at 0°C) and dry place, or sow |  | bird and mouse protection powdery mildew | 1/0 or 2/0 | root pruning (undercutting), no secondary transplanting cultivation in Quick-Pot proven prevent mould formation during seed storage | Maximum seed lot weight (kg) - 5000 Minimum weight of the primary sample (g) - 500 Minimum weight of the working sample for purity analysis (g) - 500 Method of sample division - manual Nut, unless it is clearly empty (without a seed). A nut fragment larger than one-half of the original size, unless it is clearly empty (without a seed). Seed with the pericarp/testa partially or completely removed. A seed fragment larger than one-half of the original seed, with the pericarp/testa partially or completely removed. Substrate – in sand Temperature – 20 °C First counting – 7 days Final counting – 28 days Cold treatment required – oak for 48 hours, cut on the scar side, remove the seed coat. Type of seedling – growing tip | 100 | 39,4 - 40,7 | 2960 - 3550 | 4 - 48 | 44 - 67 | 1 - 3 | 0 | 0 | 27 - 53 | 0 - 5 |  | 117 - 195 | 44 - 67
27. | Quercus robur | October | no post-ripening thermal therapy can be applied for 3 hours at 41°C |  | natural seed release, Röndle cleaning machine (rotary drum cleaning) store immediately in a cool (at 0°C) and dry place, or sow |  | bird and mouse protection powdery mildew | 1/0 or 2/0 | root pruning (undercutting), no secondary transplanting prevent mould formation during seed storage | Maximum seed lot weight (kg) - 5000 Minimum weight of the primary sample (g) - 500 Minimum weight of the working sample for purity analysis (g) - 500 Method of sample division - manual Nut, unless it is clearly empty (without a seed). A nut fragment larger than one-half of the original size, unless it is clearly empty (without a seed). Seed with the pericarp/testa partially or completely removed. A seed fragment larger than one-half of the original seed, with the pericarp/testa partially or completely removed. Substrate – in sand Temperature – 20 °C First counting – 7 days Final counting – 28 days Cold treatment required – oak for 48 hours, cut on the scar side, remove the seed coat. Type of seedling – growing tip | 100 | 37,7 - 45,9 | 3495 - 5770 | 1 - 71 | 40 - 90 | 0 - 4 | 0 | 0 | 2 - 27 | 0 - 33 | 28 - 55 | 61 - 207 | 28 - 95
28. | Quercus rubra | October | no post-ripening thermal therapy can be applied for 3 hours at 41°C |  | natural seed release, Röndle cleaning machine (rotary drum cleaning) store immediately in a cool (at 0°C) and dry place, or sow |  | bird and mouse protection powdery mildew | 1/0 or 2/0 | root pruning (undercutting), no secondary transplanting prevent mould formation during seed storage | Maximum seed lot weight (kg) - 5000 Minimum weight of the primary sample (g) - 500 Minimum weight of the working sample for purity analysis (g) - 500 Method of sample division - manual Nut, unless it is clearly empty (without a seed). A nut fragment larger than one-half of the original size, unless it is clearly empty (without a seed). Seed with the pericarp/testa partially or completely removed. A seed fragment larger than one-half of the original seed, with the pericarp/testa partially or completely removed. Substrate – in sand Temperature – 20 °C First counting – 7 days Final counting – 28 days Cold treatment required – oak for 48 hours, cut on the scar side, remove the seed coat. Type of seedling – growing tip
29. | Robinia pseudoacacia | October | store in a dry and well-ventilated place (at max. 25 °C) for 4–6 weeks until the legumes/pods open |  | natural seed release using a threshing machine then immediately stratify or dry and store |  | bird and mouse protection, shading powdery mildew | 1/1 or 2/0 | - | Maximum seed lot weight (kg) - 1000 Minimum weight of the primary sample (g) - 100 Minimum weight of the working sample for purity analysis (g) - 50 Method of sample division - MRS Seed with an attached portion of the testa. Seed fragments larger than one-half of the original seed size, with an attached portion of the testa. Seeds and seed fragments that are completely without testa are regarded as inert matter. Fabaceae: cotyledons that are broken and separated but remain attached to the testa. Seeds and seed fragments that are completely without testa are regarded as inert matter. Fabaceae: separated cotyledons are considered inert matter regardless of whether they have the radicle–plumule axis and/or more than half of the testa attached. Substrate – on paper Temperature – 20-30 °C First counting – 7 days Final counting – 14 days Cold treatment required – 1. Puncture, cut, or scrape parts of the inner seed coat on the cotyledon side and soak for 3 hours.; 2. Soak the whole seed in concentrated H2SO4 until the inner seed coat becomes porous, then rinse thoroughly with water. Type of seedling – epycotyl
30. | Sorbus aucuparia | September – October | in barrels or buckets until fruits are ripe and soft; do not allow fruits to dry out |  | in-house seed extraction, pulping, and washing off the fruit pulp pack and store dry seeds or stratify them immediately |  | bird and mouse protection, shading seedling fungi, scab | 1/1 or 1/2 | potted plants in Quick-Pot 1/0 containers | Maximum seed lot weight (kg) - 1000 Minimum weight of the primary sample (g) - 25 Minimum weight of the working sample for purity analysis (g) - 10 Method of sample division - spoon Seed with or without testa. A seed fragment larger than one-half of the original seed, with or without testa. Substrate – on paper Temperature – 20-30 °C First counting – 7 days Final counting – 28 days Cold treatment required – Prior cooling for 4 months; Use TT test Type of seedling – epycotyl
31. | Sorbus domestica | September – October | in barrels or buckets until fruits are ripe and soft; do not allow fruits to dry out |  | in-house seed extraction, pulping, and washing off the fruit pulp, manual sorting pack and store dry seeds or stratify them immediately |  | protection against birds and mice, shading, aphid infestation regularly treat fungal infections (scab) and canker | 1/0, 1/1 | *best cultivation success in containers, sowing in seed trays, greenhouse *at the cotyledon stage, prick out into 7 cm Jiffy pots, then later transplant into 13 cm final pots. plants must be tied to bamboo stakes in the final pot | Maximum seed lot weight (kg) - 1000 Minimum weight of the primary sample (g) - 25 Minimum weight of the working sample for purity analysis (g) - 10 Method of sample division - spoon Seed with or without testa. A seed fragment larger than one-half of the original seed, with or without testa. Substrate – on paper Temperature – 20-30 °C First counting – 7 days Final counting – 28 days Cold treatment required – Prior cooling for 4 months; Use TT test Type of seedling – epicotyl
32. | Sorbus torminalis | end of September – beginning of October | in barrels or buckets until fruits are ripe and soft; do not allow fruits to dry out |  | in-house seed extraction, pulp separation, washing off the pulp, hand sorting pack and store dry seeds or stratify them immediately |  | protection against birds and mice, shading, aphid infestation regular treatment of fungal infections (scab) and canker | 1/1, 1/2 or 2/1 | *best cultivation success in containers, sowing in seed trays, greenhouse *prick out at the cotyledon stage into 7 cm Jiffy pots, then transfer to 13 cm final pots plants must be tied to bamboo stakes in the final pot | Maximum seed lot weight (kg) - 1000 Minimum weight of the primary sample (g) - 25 Minimum weight of the working sample for purity analysis (g) - 10 Method of sample division - spoon Seed with or without testa. A seed fragment larger than one-half of the original seed, with or without testa. Substrate – on paper Temperature – 20-30 °C First counting – 7 days Final counting – 28 days Cold treatment required – Prior cooling for 4 months; Use the TT test Type of seedling – epicotyl
33. | Tilia cordata | mid-September – mid-November | store in a well-ventilated, dry place (max. 25°C) for 4–6 weeks, turning 2 times weekly |  | in-house seed extraction, sieving, threshing machine; packing and storing dry seeds |  | bird and mouse protection, shading and frost protection | 1/1, or 1/2 |  | Maximum seed lot weight (kg) - 1000 Minimum weight of the primary sample (g) - 180 Minimum weight of the working sample for purity analysis (g) - 90 Method of sample division - MRS Nut, unless it is clearly empty (without a seed). A nut fragment larger than one-half of the original size, unless it is clearly empty (without a seed). Seed with the pericarp/testa partially or completely removed. A seed fragment larger than one-half of the original seed, with the pericarp/testa partially or completely removed. Substrate – in sand Temperature – 20-30 °C First counting – 7 days Final counting – 28 days Cold treatment required – Prior cooling for 6–9 months; Use TT or EET test Type of seedling – epicotyl
34. | Tilia platyphyllos | end of August (green harvest) – October | Store in a well-ventilated, dry place (max. 25°C) for 4–6 weeks, turning twice weekly. Variant: early harvest + direct sowing |  | in-house seed extraction, sieving, threshing machine; packing and storing dry seeds |  | bird and mouse protection, shading | 1/1, or 1/2 |  | Maximum seed lot weight (kg) - 1000 Minimum weight of the primary sample (g) - 500 Minimum weight of the working sample for purity analysis (g) - 250 Method of sample division - MRS Nut, unless it is clearly empty (without a seed). A nut fragment larger than one-half of the original size, unless it is clearly empty (without a seed). Seed with the pericarp/testa partially or completely removed. A seed fragment larger than one-half of the original seed, with the pericarp/testa partially or completely removed. Substrate – in sand Temperature – 20-30 °C First counting – 7 days Final counting – 28 days Cold treatment required – Prior cooling for 6–9 months; Use TT or EET test Type of seedling – epicotyl
35. | Ulmus glabra | beginning of May – beginning of June | store in well-ventilated place (at max. 25°C) and in a dry place, sow for 1–2 weeks or immediately |  | in-house seed extraction, sieving; pack and store dry seeds |  | keep moist during germination, shading | 1/1, or 1/2, umdercut in the 2nd year |  | Samara (winged fruit), with or without wings. A samara fragment larger than one-half of the original unit. Seed with the pericarp/testa partially or completely removed. A seed fragment larger than one-half of the original seed, with the pericarp/testa partially or completely removed. Seed with normally developed wings is not weighed separately and is regarded as pure seed. "Not listed in the ISTA manual Orthodox seeds can survive drying and long-term storage at low temperatures without losing their ability to germinate. To store them properly: Drying: Reduce seed moisture to the recommended level for the species (9-12%). Cleaning: Remove debris, damaged seeds, and foreign matter. Packaging: Store in airtight containers or moisture-proof bags to prevent rehydration. Temperature: Keep seeds in a cold environment (< -5). Orthodox seeds often require cold stratification before sowing to overcome dormancy.
36. | Ulmus laevis | May | store in well-ventilated place (at max. 25°C) and in a dry place, sow for 1–2 weeks or immediately |  | in-house seed extraction, sieving pack and store dry seeds |  | keep moist during germination, shading | 1/1 or 1/2, undercut in the 2nd year | root pruning (undercutting) | Samara (winged fruit), with or without wings. A samara fragment larger than one-half of the original unit. Seed with the pericarp/testa partially or completely removed. A seed fragment larger than one-half of the original seed, with the pericarp/testa partially or completely removed. Seed with normally developed wings is not weighed separately and is regarded as pure seed. "Not listed in the ISTA manual Orthodox seeds can survive drying and long-term storage at low temperatures without losing their ability to germinate. To store them properly: Drying: Reduce seed moisture to the recommended level for the species (9-12%). Cleaning: Remove debris, damaged seeds, and foreign matter. Packaging: Store in airtight containers or moisture-proof bags to prevent rehydration. Temperature: Keep seeds in a cold environment (< -5). Orthodox seeds often require cold stratification before sowing to overcome dormancy.
37. | Ulmus minor | mid-May – mid-June | store in well-ventilated place (at max. 25°C) and in a dry place, sow for 1–2 weeks or immediately |  | in-house seed extraction, sieving pack and store dry seeds |  | keep moist during germination, shading | 1/1 or 1/2, undercut in the 2nd year | root pruning (undercutting) | Maximum seed lot weight (kg) - 1000 Minimum weight of the primary sample (g) - 20 Minimum weight of the working sample for purity analysis (g) - 8 Method of sample division - manual Samara (winged fruit), with or without wings. A samara fragment larger than one-half of the original unit. Seed with the pericarp/testa partially or completely removed. A seed fragment larger than one-half of the original seed, with the pericarp/testa partially or completely removed. Seed with normally developed wings is not weighed separately and is regarded as pure seed. "Not listed in the ISTA manual Orthodox seeds can survive drying and long-term storage at low temperatures without losing their ability to germinate. To store them properly: Drying: Reduce seed moisture to the recommended level for the species (9-12%). Cleaning: Remove debris, damaged seeds, and foreign matter. Packaging: Store in airtight containers or moisture-proof bags to prevent rehydration. Temperature: Keep seeds in a cold environment (< -5). Orthodox seeds often require cold stratification before sowing to overcome dormancy.

## References
References:
Burkart, A. (2018). Kulturanleitungen für Waldbäume und Wildsträucher: Anleitungen zur Samenernte, Klengung, Samenlagerung und Samenausbeute sowie zur Anzucht von Baum- und Straucharten (Heft 63). Eidg. Forschungsanstalt für Wald, Schnee und Landschaft WSL.
Vukelić, J., Matić, S., Prpić, B., Gračan, J., Anić, I., Kajba, D., Vratarić, P., & Dundović, J. (Eds.). (2005). Poplavne šume u Hrvatskoj / Floodplain forests in Croatia. Akademija šumarskih znanosti; Hrvatske šume d.o.o.; Gradski ured za poljoprivredu i šumarstvo
ISTA Testing: sample analysis results, Laboratory for Seed Testing (CFRI)